## Data entry
AXW Data Entry
Client Name
Tag Number |  |  | Error Check
Service |  |  | OK
AXW Model | AXW050-G
AXW MS Suffix Code
AXW Type | General Purpose |  | OK
AXW Liner | Natural Hard Rubber |  | OK
AXW Transmitter | AXW Integral or AXW4A |  | OK
Size (mm) | 50 |  |  | 25-200
Flow | 50 | m3/hr
| 7.0686 | 70
Vmax | 7.0736 | m/sec
Span Check: | OK
| Size (mm) | ID | Area | l/sec | l/min | l/hr | m3/hr | m3/min | m3/sec | Ml/day
| 25 | 25 | 0.00049087 | 0.49087 | 29.4524 | 1767.1459 | 1.7671 | 0.029452 | 0.00049087 | 0.042412
| 32 | 32 | 0.00080425 | 0.80425 | 48.2549 | 2895.2918 | 2.8953 | 0.048255 | 0.00080425 | 0.069487
| 40 | 40 | 0.0012566 | 1.2566 | 75.3982 | 4523.8934 | 4.5239 | 0.075398 | 0.0012566 | 0.10857
| 50 | 50 | 0.0019635 | 1.9635 | 117.8097 | 7068.5835 | 7.0686 | 0.11781 | 0.0019635 | 0.16965
| 65 | 65 | 0.0033183 | 3.3183 | 199.0984 | 11945.9061 | 11.9459 | 0.1991 | 0.0033183 | 0.2867
| 80 | 80 | 0.0050265 | 5.0265 | 301.5929 | 18095.5737 | 18.0956 | 0.30159 | 0.0050265 | 0.43429
| 100 | 100 | 0.007854 | 7.854 | 471.2389 | 28274.3339 | 28.2743 | 0.47124 | 0.007854 | 0.67858
| 125 | 125 | 0.012272 | 12.2718 | 736.3108 | 44178.6467 | 44.1786 | 0.73631 | 0.012272 | 1.0603
| 150 | 150 | 0.017671 | 17.6715 | 1060.2875 | 63617.2512 | 63.6173 | 1.0603 | 0.017671 | 1.5268
| 200 | 200 | 0.031416 | 31.4159 | 1884.9556 | 113097.3355 | 113.0973 | 1.885 | 0.031416 | 2.7143
| 250 | 250 | 0.049087 | 49.0874 | 2945.2431 | 176714.5868 | 176.7146 | 2.9452 | 0.049087 | 4.2412
| 300 | 300 | 0.070686 | 70.6858 | 4241.1501 | 254469.0049 | 254.469 | 4.2412 | 0.070686 | 6.1073
| 350 | 350 | 0.096211 | 96.2113 | 5772.6765 | 346360.5901 | 346.3606 | 5.7727 | 0.096211 | 8.3127
| 400 | 400 | 0.12566 | 125.6637 | 7539.8224 | 452389.3421 | 452.3893 | 7.5398 | 0.12566 | 10.8573
| 500 | 500 | 0.19635 | 196.3495 | 11780.9725 | 706858.3471 | 706.8583 | 11.781 | 0.19635 | 16.9646
| 600 | 600 | 0.28274 | 282.7433 | 16964.6003 | 1017876.0198 | 1017.876 | 16.9646 | 0.28274 | 24.429
| 700 | 700 | 0.38485 | 384.8451 | 23090.706 | 1385442.3602 | 1385.4424 | 23.0907 | 0.38485 | 33.2506
| 800 | 800 | 0.50265 | 502.6548 | 30159.2895 | 1809557.3685 | 1809.5574 | 30.1593 | 0.50265 | 43.4294
| 900 | 900 | 0.63617 | 636.1725 | 38170.3507 | 2290221.0445 | 2290.221 | 38.1704 | 0.63617 | 54.9653
| 1000 | 1000 | 0.7854 | 785.3982 | 47123.8898 | 2827433.3882 | 2827.4334 | 47.1239 | 0.7854 | 67.8584
| 1200 | 1200 | 1.131 | 1130.9734 | 67858.4013 | 4071504.0791 | 4071.5041 | 67.8584 | 1.131 | 97.7161
| 1350 | 1350 | 1.4314 | 1431.3882 | 85883.2892 | 5152997.3501 | 5152.9974 | 85.8833 | 1.4314 | 123.6719
| 1400 | 1400 | 1.5394 | 1539.3804 | 92362.824 | 5541769.4409 | 5541.7694 | 92.3628 | 1.5394 | 133.0025
| 1500 | 1500 | 1.7671 | 1767.1459 | 106028.7521 | 6361725.1235 | 6361.7251 | 106.0288 | 1.7671 | 152.6814
| 1600 | 1600 | 2.0106 | 2010.6193 | 120637.1579 | 7238229.4739 | 7238.2295 | 120.6372 | 2.0106 | 173.7175
| 1800 | 1800 | 2.5447 | 2544.69 | 152681.403 | 9160884.1779 | 9160.8842 | 152.6814 | 2.5447 | 219.8612
AXW Integral or AXW4A | General Purpose | PTFE
AXFA11G | Submersible | Natural Hard Rubber
AXG1A | Explosion Proof | Natural Soft Rubber
Polyurethane Rubber
AXW Model | General Purpose | Submersible | Explosion Proof
25 | AXW025-G | AXW025-W | AXW025-C
32 | AXW032-G | AXW032-W | AXW032-C
40 | AXW040-G | AXW040-W | AXW040-C
50 | AXW050-G | AXW050-W | AXW050-C
65 | AXW065-G | AXW065-W | AXW065-C
80 | AXW080-G | AXW080-W | AXW080-C
100 | AXW100-G | AXW100-W | AXW100-C
125 | AXW125-G | AXW125-W | AXW125-C
150 | AXW150-G | AXW150-W | AXW150-C
200 | AXW200-G | AXW200-W | AXW200-C
250 | AXW250-G | AXW250-W | AXW250-C
300 | AXW300-G | AXW300-W | AXW300-C
350 | AXW350-G | AXW350-W | AXW350-C
400 | AXW400-G | AXW400-W | AXW400-C
500 | AXW500G | AXW500W | ERROR- Not Available
600 | AXW600G | AXW600W | ERROR- Not Available
700 | AXW700G | AXW700W | ERROR- Not Available
800 | AXW800G | AXW800W | ERROR- Not Available
900 | AXW900G | AXW900W | ERROR- Not Available
1000 | AXW10LG | AXW10LW | ERROR- Not Available
1200 | AXW12LG | AXW12LW | ERROR- Not Available
1350 | AXW13LG | AXW13LW | ERROR- Not Available
1400 | AXW14LG | AXW14LW | ERROR- Not Available
1500 | AXW15LG | AXW15LW | ERROR- Not Available
1600 | AXW16LG | AXW16LW | ERROR- Not Available
1800 | AXW18LG | AXW18LW | ERROR- Not Available
AXW Model
AXW050-G
AXW Model | Max Flow (m3/Hr)
25 | 17.6714
32 | 28.9529
40 | 45.2389
50 | 70.6858
65 | 119.459
80 | 180.955
100 | 282.743
125 | 441.786
150 | 636.172
200 | 1130.97
250 | 1767.14
300 | 2544.69
350 | 3463.6
400 | 4523.89
500 | 7068.58
600 | 10178.7
700 | 13854.4
800 | 18095.5
900 | 22902.2
1000 | 28274.3
1200 | 40715
1400 | 55418
1600 | 72382
1800 | 91608
Created By:
Simon Lillie
Yokogawa Australia Pty Ltd
June 2017
Rev 0 - July 2017 | ADMAG TI AXW Release
Rev 1 - Jan 2019
Rev 2 - Aug 2019 | AXG1A Release
Made by Yokogawa Australia Pty Ltd
Simon Lillie - 2019
Note on D8: PTFE Liner: General Purpose: (25-1,000mm) Submersible: (500-1000mm) Explosion Proof: (25-400mm) Explosion Proof: PTFE Only
Note on D9: PTFE Liner only for sizes <=1000mm Only Hard Rubber for sizes >=1200mm, excpet 1350/1500mm which are Polyurethane Only
Note on D10: Use AXFA11G for sizes >1000mm
Note on B17: Span Check: -Velocity >=0.1m/sec (25-1000mm) -Velocity >=0.3m/sec (1200-1800mm) -Velocity <=10m/sec

## AXW Accuracy Estimation
YOKOGAWA AXW MAGNETIC FLOWMETER - ACCURACY STATEMENT
Client:
Service:
Tag No:
Model: | AXW050-G
Type: | General Purpose
Liner: | Natural Hard Rubber |  | FLOWRATE |  | ACCURACY
Excitation: | Dual Frequency |  | m3/hr | % of Range | % of Rate
Transmitter: | AXW Integral or AXW4A |  | 50 | 100 | 0.35
Size: | 50 | mm | 45 | 90 | 0.35
|  |  | 40 | 80 | 0.35
Rate Units | m3/hr |  | 35 | 70 | 0.35
FLOWRATE RANGE |  |  | 30 | 60 | 0.35
Range | 50 | m3/hr | 25 | 50 | 0.35
Zero | 0 |  | 20 | 40 | 0.35
|  |  | 15 | 30 | 0.35
VELOCITY RANGE |  |  | 10 | 20 | 0.35
Range | 7.0736 | m/sec | 5 | 10 | 0.35
Zero | 0 |  | 2.5 | 5 | 0.35
MAXIMUM RANGE LIMITS |  |  | VELOCITY MAX RANGE LIMITS
Range | 70 | m3/hr | Range | 10 | m/sec
Zero | 0 |  | Zero | 0

## AXW Calculator
Span Vs | 7.0736 | m/sec
Size (mm) | 50
|  |  | 25-400mm | 500-1000mm | 1100-1800mm
Liner | Natural Hard Rubber | AXW Integral or AXW4A
Calibration | Standard (Code B) |  | TRUE | FALSE | FALSE
[6 empty] | % of Span | % of Rate
% of Span | Velocity (m/sec) | Velocity (mm/sec) | % of Rate | % of Rate | % of Rate
100 | 7.0736 | 7073.553 | 0.35 | 0.36414 | 0.51414 | 100 | 0.35
97.5 | 6.8967 | 6896.7142 | 0.35 | 0.3645 | 0.5145 | 97.5 | 0.35
95 | 6.7199 | 6719.8754 | 0.35 | 0.36488 | 0.51488 | 95 | 0.35
92.5 | 6.543 | 6543.0365 | 0.35 | 0.36528 | 0.51528 | 92.5 | 0.35
90 | 6.3662 | 6366.1977 | 0.35 | 0.36571 | 0.51571 | 90 | 0.35
87.5 | 6.1894 | 6189.3589 | 0.35 | 0.36616 | 0.51616 | 87.5 | 0.35
85 | 6.0125 | 6012.5201 | 0.35 | 0.36663 | 0.51663 | 85 | 0.35
82.5 | 5.8357 | 5835.6812 | 0.35 | 0.36714 | 0.51714 | 82.5 | 0.35
80 | 5.6588 | 5658.8424 | 0.35 | 0.36767 | 0.51767 | 80 | 0.35
77.5 | 5.482 | 5482.0036 | 0.35 | 0.36824 | 0.51824 | 77.5 | 0.35
75 | 5.3052 | 5305.1648 | 0.35 | 0.36885 | 0.51885 | 75 | 0.35
72.5 | 5.1283 | 5128.3259 | 0.35 | 0.3695 | 0.5195 | 72.5 | 0.35
70 | 4.9515 | 4951.4871 | 0.35 | 0.3702 | 0.5202 | 70 | 0.35
67.5 | 4.7746 | 4774.6483 | 0.35 | 0.37094 | 0.52094 | 67.5 | 0.35
65 | 4.5978 | 4597.8095 | 0.35 | 0.37175 | 0.52175 | 65 | 0.35
62.5 | 4.421 | 4420.9706 | 0.35 | 0.37262 | 0.52262 | 62.5 | 0.35
60 | 4.2441 | 4244.1318 | 0.35 | 0.37356 | 0.52356 | 60 | 0.35
57.5 | 4.0673 | 4067.293 | 0.35 | 0.37459 | 0.52459 | 57.5 | 0.35
55 | 3.8905 | 3890.4542 | 0.35 | 0.3757 | 0.5257 | 55 | 0.35
52.5 | 3.7136 | 3713.6153 | 0.35 | 0.37693 | 0.52693 | 52.5 | 0.35
50 | 3.5368 | 3536.7765 | 0.35 | 0.37827 | 0.52827 | 50 | 0.35
47.5 | 3.3599 | 3359.9377 | 0.35 | 0.37976 | 0.52976 | 47.5 | 0.35
45 | 3.1831 | 3183.0989 | 0.35 | 0.38142 | 0.53142 | 45 | 0.35
42.5 | 3.0063 | 3006.26 | 0.35 | 0.38326 | 0.53326 | 42.5 | 0.35
40 | 2.8294 | 2829.4212 | 0.35 | 0.38534 | 0.53534 | 40 | 0.35
37.5 | 2.6526 | 2652.5824 | 0.35 | 0.3877 | 0.5377 | 37.5 | 0.35
35 | 2.4757 | 2475.7436 | 0.35 | 0.39039 | 0.54039 | 35 | 0.35
32.5 | 2.2989 | 2298.9047 | 0.35 | 0.3935 | 0.5435 | 32.5 | 0.35
30 | 2.1221 | 2122.0659 | 0.35 | 0.39712 | 0.54712 | 30 | 0.35
27.5 | 1.9452 | 1945.2271 | 0.35 | 0.40141 | 0.55141 | 27.5 | 0.35
25 | 1.7684 | 1768.3883 | 0.35 | 0.40655 | 0.55655 | 25 | 0.35
22.5 | 1.5915 | 1591.5494 | 0.35 | 0.41283 | 0.56283 | 22.5 | 0.35
20 | 1.4147 | 1414.7106 | 0.35 | 0.42069 | 0.57069 | 20 | 0.35
17.5 | 1.2379 | 1237.8718 | 0.35 | 0.43078 | 0.58078 | 17.5 | 0.35
15 | 1.061 | 1061.033 | 0.35 | 0.44425 | 0.59425 | 15 | 0.35
12.5 | 0.88419 | 884.1941 | 0.35 | 0.4631 | 0.60358 | 12.5 | 0.35
10 | 0.70736 | 707.3553 | 0.35 | 0.49137 | 0.65447 | 10 | 0.35
9 | 0.63662 | 636.6198 | 0.35 | 0.50708 | 0.68274 | 9 | 0.35
8 | 0.56588 | 565.8842 | 0.35 | 0.52671 | 0.71809 | 8 | 0.35
7 | 0.49515 | 495.1487 | 0.35 | 0.55196 | 0.76353 | 7 | 0.35
6 | 0.42441 | 424.4132 | 0.35 | 0.58562 | 0.82412 | 6 | 0.35
5 | 0.35368 | 353.6777 | 0.35 | 0.63274 | 0.90894 | 5 | 0.35
4 | 0.28294 | 282.9421 | 0.35343 | 0.70686 | 1.0603 | 4 | 0.35343
3 | 0.21221 | 212.2066 | 0.47124 | 0.94248 | 1.4137 | 3 | 0.47124
2 | 0.14147 | 141.4711 | 0.70686 | 1.4137 | 2.1206 | 2 | 0.70686
1 | 0.070736 | 70.7355 | 1.4137 | 2.8274 | 4.2412 | 1 | 1.4137